## Sheet1
ID | # per board | spare per board | cost per part | number of boards | total required | total cost | component label | component type | value | vendor | product number | link | Note | Checked for correctness
| 1 | 1 | 0.75 | 2 | 4 | 3 | R3 | SMD HV resistor, 2512 | 100k | Mouser | HV733ATTE104J | here |  | 2024-05-07
| 8 | 1 | 0.85 | 2 | 18 | 15.3 | R1 - R17 but not R3 | 1M, 1W, 3kV, 1% 2512 | 1M | Mouser | HV733ATTE1004F | here |  | 2024-05-07
| 2 | 1 | 1.13 | 2 | 6 | 6.78 | R1 - R17 but not R3 | 3M, 1W, 3kV, 1% SMD HV resistor, 2512 | 3M | Mouser | 660-HV733ATTE3004F | here |  | 2024-05-07
| 2 | 1 | 1.53 | 2 | 6 | 9.18 | C1, C4 | SMD HV cap, 1812 | 100 pF | Mouser | C1812C101KHGACTU | here |  | 2024-05-07
| 6 | 1 | 1.8 | 2 | 14 | 25.2 | C3, C6, C8, C10, C12, C11 | SMD HV cap, 1812 | 10 pF | Mouser | C1812C100JHGACTU | here |  | 2024-05-07
| 4 | 1 | 2.9 | 2 | 10 | 29 | C2, C5, C7, C9 | SMD HV cap, 2220 | 1 nF | Mouser | C2220C102KHGACTU | here |  | 2024-05-07
| 2 | 1 | 0.61 | 2 | 6 | 3.66 | D2, D3 | SOD-57 200V zeners for gaps | 200V | Mouser | BZT03C200-TAP | here |  | 2024-05-13
| 11 | 2 | 0.61 | 2 | 26 | 15.86 | D1, D4, D5, D6, D7, D8, D9, D10, D11 | 240V zener SOD-57 | 240V | Mouser | BZT03C240-TAP | here |  | 2024-05-13
| 2 | 1 | 0.74 | 2 | 6 | 4.44 | C12, C11 | SMD gnd cap, 1812 | 0.1 uF | Mouser | C1812C104K2RACAUTO | here | An optional different higher capacitance coupling to ACDC ground | 2024-05-07
| 2 | 1 | 5.97 | 2 | 6 | 35.82 | R19, R22 | 2W 10K ohm HV resistor for protection | 10k | Mouser | SM204031002JE | here |  | 2024-05-07
| 2 | 1 | 7.37 | 2 | 6 | 44.22 | R24, R23 | 2W 1M HV resistor for protection | 1M | Mouser | SM204031004JE | here |  | 2024-05-07
Overall total
192.46